## bom-sample
PCS BOM
Click for Instructions on How to Create a BOM
Manufacturer | Manufacturer Part Number (required) | Designator (required) | Qty (required) | Description (required) | Case | SMD ,BGA,LCC,OR TH | Top/Bottom | points (number of contacts the IC has in each board) | Total points (number of contacts per BOM line has) | Comment
TE Connectivity AMP Connectors | 1-2199300-2 | ADC2 | 1 | CONN IC DIP SOCKET 32POS TINLEAD |  | TH | Top | 32
Samsung Electro-Mechanics | CL10A475KP8NNNC | C1, C2, C8, C9 | 4 | 4.7 uF |  | SMD | Top | 2
Samsung Electro-Mechanics | CL10A475KP8NNNC | C3, C11, C13, C15, C23, C25, C27, C29, C31, C33 | 10 | 4.7 uF |  | SMD | Bottom | 2
Samsung Electro-Mechanics | CL05B104KP5NNNC | C6, C10 | 2 | 100 nF |  | SMD | Top | 2
Samsung Electro-Mechanics | CL05B104KP5NNNC | C4, C5, C7, C12, C14, C16, C24, C26, C28, C30, C32 | 11 | 100 nF |  | SMD | Bottom | 2
Murata Electronics | GRM0335C1H101JA01D | C17, C18, C19, C20, C21, C22 | 6 | 100 pF |  | SMD | Bottom | 2
Adam Tech | PH1-02-UA | J1, J11 | 2 | CONN HEADER VERT 2POS 2.54MM |  | TH | Top | 2
Adam Tech | PH1-07-UA | J2, J4 | 2 | CONN HEADER VERT 7POS 2.54MM |  | TH | Top | 7
Adam Tech | PH1-09-UA | J3 | 1 | CONN HEADER VERT 9POS 2.54MM |  | TH | Top | 9
Harwin Inc. | M20-9980346 | J5 | 1 | CONN HEADER VERT 6POS 2.54MM |  | TH | Top | 6
TE Connectivity AMP Connectors | 1274571-1 | J6, J7 | 2 | CONN MINI BNC JACK STR 75OHM PCB |  | TH | Top | 5
Adam Tech | PH2-12-UA | J8, J9, J10 | 3 | CONN HEADER VERT 12POS 2.54MM |  | TH | Top | 12
TE Connectivity AMP Connectors | 87227-2 | J12, J13 | 2 | CONN HEADER VERT 4POS 2.54MM |  | TH | Top | 4
TE Connectivity AMP Connectors | 1546551-4 | J14 | 1 | TERM BLK 4POS SIDE ENT 3.5MM PCB |  | TH | Top | 4
Murata Electronics | BLM18PG121SN1D | L1, L2 | 2 | FERRITE BEAD 120 OHM 0603 1LN |  | SMD | Top | 2
YAGEO | RC0402JR-071KL | R1, R4, R7, R10, R11, R12, R13, R14, R15 | 9 | 1k |  | SMD | Top | 2
Bourns Inc. | PV37W103C01B00 | R2, R5, R6, R8, R17 | 5 | TRIMMER 10K OHM 0.25W PC PIN TOP |  | TH | Top | 3
YAGEO | RC0402FR-074K7L | R3, R9, R16, R18 | 4 | 4.7k |  | SMD | Top | 2
Panasonic Electronic Components | EXB-2HV220JV | R19, R20, R21, R22 | 4 | RES ARRAY 8 RES 22 OHM 1506 |  | SMD | Top | 16
Texas Instruments | TPS74501PDRVR | U1, U4 | 2 | IC REG LIN POS ADJ 500MA 6WSON |  | SMD | Top | 7
Analog Devices Inc. | ADA4807-1AKSZ-R7 | U2, U3 | 2 | IC OPAMP VFB 1 CIRCUIT SC70-6 |  | SMD | Top | 6
Texas Instruments | SN74HC74DR | U5 | 1 | IC FF D-TYPE DUAL 1BIT 14SOIC |  | SMD | Top | 14
Texas Instruments | CD4001BM96 | U6 | 1 | IC GATE NOR 4CH 2-INP 14SOIC |  | SMD | Top | 14
Texas Instruments | SN74LVC245APWR | U7, U8 | 2 | IC TXRX NON-INVERT 3.6V 20TSSOP |  | SMD | Top | 20